## Seeed BOM Format
Electronic Engineering BOM List
Product Name： ClockFOUR
Version：V1.0
Issue Date：10/10/2014
Item No. (序号) | Reference Des (上件位置) | Qty (用量) | Catalog (分类） | Part_Description (规格描述) | Part_Value （元件值） | Part_Package （元件封装） | Manufacturers Name (使用厂牌名称) | Manufacturers Part No. (使用厂牌型号) | Distributors Name （供应商名称） | Distributors Part No. (供貨商型号) | Unit Price （单价） | Price Break To Use （价格分段的购买量） | Notes/Remark （备注）
Example（填写范例）
1 | BT1 | 1 | OTHER | HOLDER COIN CELL 20MM SMD | Batt_RTC | 2032 | MPD (Memory Protection Devices) | BK-912 | Digikey | BK-912-ND |  |  | http://www.digikey.com/product-detail/en/BK-912/BK-912-ND/2647825
2 | C2,C4 | 2 | Capacitor | CAP CER 100PF 50V 10% X7R 0805 | 100pF | 0805 (2012 Metric) | Kemet | C0805C101K5RACTU | Digikey | 399-7981-1-ND |  |  | http://www.digikey.com/product-detail/en/C0805C101K5RACTU/399-7981-1-ND/3471704
3 | C1,C3,C6,C8,C9,C11,C197,C198 | 8 | Capacitor | CAP CER 0.1UF 25V 10% X7R 0805 | 100nF | 0805 (2012 Metric) | Samsung Electro-Mechanics America, Inc | CL21B104KACNNNC | Digikey | 1276-1099-1-ND |  |  | http://www.digikey.com/product-detail/en/CL21B104KACNNNC/1276-1099-1-ND/3889185
4 | C5,C7 | 2 | Capacitor | CAP CER 22PF 100V 5% NP0 0805 | 22pF | 0805 (2012 Metric) | Samsung Electro-Mechanics America, Inc | CL21C220JCANNNC | Digikey | 1276-2607-1-ND |  |  | http://www.digikey.com/product-detail/en/CL21C220JCANNNC/1276-2607-1-ND/3890693
5 | C10,C194,C195,C196 | 4 | Capacitor | CAP ALUM 47UF 16V 20% SMD | 47uF | 2917 (7343 Metric) | Panasonic Electronic Components | EEF-CX1C470R | Digikey | P16815-1-ND |  |  | http://www.digikey.com/product-detail/en/EEF-CX1C470R/P16815-1-ND/4755585
6 | C12 ~ C193 | 182 | Capacitor | CAP CER 0.1UF 25V 10% X7R 0805 | 100nF | 0805 (2012 Metric) | Samsung Electro-Mechanics America, Inc | CL21B104KACNNNC | Digikey | 1276-1099-1-ND |  |  | http://www.digikey.com/product-detail/en/CL21B104KACNNNC/1276-1099-1-ND/3889185
7 | LDR1 | 1 | Resister |  | LDR | DNP
8 | LED1 ~ LED182 | 182 | OTHER | WS2812B;4pin;5050 SMD RGB LED with built-in WS2811 IC | WS2812B | 5050 | Ray wu's store Store No.701799 | WS2812B | Ali Express | WS2812B |  |  | http://www.aliexpress.com/store/product/100pcs-WS2812B-4pin-5050-SMD-RGB-LED-with-built-in-WS2811-IC-inside/701799_1202415085.html
9 | P1 | 1 | Connector | CONN HEADER .100" DUAL STR 6POS | ICSP | Dual row, 0.1” | Sullins Connector Solutions | PREC003DAAN-RC | Digikey | S2012EC-03-ND |  |  | http://www.digikey.com/product-detail/en/PREC003DAAN-RC/S2012EC-03-ND/2774891
10 | P2 | 1 | Connector | CONN HEADER .100" SNGL STR | FTDI | 0.100" (2.54mm) Pitch Connector Male | Sullins Connector Solutions | PREC040SAAN-RC | Digikey | S1012EC-40-ND |  |  | http://www.digikey.com/product-detail/en/PREC040SAAN-RC/S1012EC-40-ND/2774814
11 | P3 | 1 | Connector | CONN HEADER .100" SNGL STR | LDR_header | 0.100" (2.54mm) Pitch Connector Male | Sullins Connector Solutions | PREC040SAAN-RC | Digikey | S1012EC-40-ND |  |  | http://www.digikey.com/product-detail/en/PREC040SAAN-RC/S1012EC-40-ND/2774814
12 | P4 | 1 | Connector | CONN HEADER .100" SNGL STR | Button_Header | 0.100" (2.54mm) Pitch Connector Male | Sullins Connector Solutions | PREC040SAAN-RC | Digikey | S1012EC-40-ND |  |  | http://www.digikey.com/product-detail/en/PREC040SAAN-RC/S1012EC-40-ND/2774814
13 | P5 | 1 | Connector | CON PWR JCK 2.0 X 6.0MM W/SHLD | BARREL_JACK | Thru hole, 5.5x2.1 Jack | CUI Inc | PJ-047A | Digikey | CP-047A-ND |  |  | http://www.digikey.com/product-detail/en/PJ-047A/CP-047A-ND/1644575
14 | P6 | 1 | Connector | RES 0.0 OHM 1/8W JUMP 0805 | 5VEN_L | DNP | Samsung Electro-Mechanics America, Inc | RC2012J000CS | Digikey | 1276-5466-1-ND |  |  | http://www.digikey.com/product-detail/en/RC2012J000CS/1276-5466-1-ND/3968438
15 | P7 | 1 | Connector | CONN HEADER FEMALE 4POS .1" TIN | I2C_L | 0.100" (2.54mm) Pitch Connector Female | Sullins Connector Solutions | PPTC041LFBN-RC | Digikey | S7002-ND |  |  | http://www.digikey.com/product-detail/en/PPTC041LFBN-RC/S7002-ND/810144
16 | P8 | 1 | Connector | RES 0.0 OHM 1/8W JUMP 0805 | 5VEN_R | DNP | Samsung Electro-Mechanics America, Inc | RC2012J000CS | Digikey | 1276-5466-1-ND |  |  | http://www.digikey.com/product-detail/en/RC2012J000CS/1276-5466-1-ND/3968438
17 | P9 | 1 | Connector | CONN HEADER .100" SNGL STR | I2C_R | 0.100" (2.54mm) Pitch Connector Male | Sullins Connector Solutions | PREC040SAAN-RC | Digikey | S1012EC-40-ND |  |  | http://www.digikey.com/product-detail/en/PREC040SAAN-RC/S1012EC-40-ND/2774814
18 | R1 | 1 | Resister | RES 470 OHM 1/8W 5% 0805 | 470R | 0805 (2012 Metric) | Stackpole Electronics Inc | RMCF0805JT470R | Digikey | RMCF0805JT470RCT-ND |  |  | http://www.digikey.com/product-detail/en/RMCF0805JT470R/RMCF0805JT470RCT-ND/1942551
19 | R3,R4 | 2 | Resister | RES 1M OHM 1/8W 1% 0805 | 1M | 0805 (2012 Metric) | Stackpole Electronics Inc | RMCF0805FT1M00 | Digikey | RMCF0805FT1M00CT-ND |  |  | http://www.digikey.com/product-detail/en/RMCF0805FT1M00/RMCF0805FT1M00CT-ND/1942528
20 | R2,R5,R6,R7 | 4 | Resister | RES 10K OHM 1/8W 1% 0805 | 10K | 0805 (2012 Metric) | Stackpole Electronics Inc | RMCF0805FT10K0 | Digikey | RMCF0805FT10K0CT-ND |  |  | http://www.digikey.com/product-detail/en/RMCF0805FT10K0/RMCF0805FT10K0CT-ND/1942435
21 | R8,R9 | 2 | Resister | RES 4.7K OHM 1/8W 5% 0805 | 4K7 | 0805 (2012 Metric) | Stackpole Electronics Inc | RMCF0805JT4K70 | Digikey | RMCF0805JT4K70CT-ND |  |  | http://www.digikey.com/product-detail/en/RMCF0805JT4K70/RMCF0805JT4K70CT-ND/1942570
22 | SW1 | 1 | OTHER | SWITCH TACTILE SPST-NO 0.05A 12V | SW_RST | 6.00mm x 6.00mm | TE Connectivity | 1825910-6 | Digikey | 450-1650-ND |  |  | http://www.digikey.com/product-detail/en/1825910-6/450-1650-ND/1632536
23 | U1 | 1 | IC | IC MCU 8BIT 32KB FLASH 32TQFP | ATMEGA328P | 32-TQFP | Atmel | ATMEGA328P-AU | Digikey | ATMEGA328P-AU-ND |  |  | http://www.digikey.com/product-detail/en/ATMEGA328P-AU/ATMEGA328P-AU-ND/1832260
24 | U2 | 1 | IC | IC RTC CLK/CALENDAR I2C 16-SOIC | DS3231N | 16-SOIC (0.295", 7.50mm Width) | Maxim Integrated Products | DS3231S# | Digikey | DS3231S#-ND |  |  | http://www.digikey.com/product-detail/en/DS3231S%23/DS3231S%23-ND/1197574
25 | X1 | 1 | OTHER | CRYSTAL 16MHZ 9PF SMD | 16MHz | 4-SMD, No Lead (DFN, LCC) | EPSON | TSX-3225 16.0000MF09Z-AC3 | Digikey | SER3628CT-ND |  |  | http://www.digikey.com/product-detail/en/TSX-3225%2016.0000MF09Z-AC3/SER3628CT-ND/1802879
1. Recommended Distributor: Digi-Key, Mouser, Avnet Express, Farnell.
2. Catalog: Capacitor,Resister,Diode,Connector,Transistor,IC,PROTECTOR CATEGORY,OTHER
3. Required Fields: Item No, Reference Des, Qty, Catalog, Part_Value, Part Package
Optional Fields: Part_Description, Manufacturers Name, Manufacturers Part No, Distributors Name, Distributors Part No, Unit Cost, Price break to use, Notes/Remark