## Seeed BOM Format
Electronic Engineering BOM List
Product Name： ClockFOUR
Version：V1.0
Issue Date：10/10/2014
Item No. (序号) | Reference Des (上件位置) | Qty (用量) | Catalog (分类） | Part_Description (规格描述) | Part_Value （元件值） | Part_Package （元件封装） | Manufacturers Name (使用厂牌名称) | Manufacturers Part No. (使用厂牌型号) | Distributors Name （供应商名称） | Distributors Part No. (供貨商型号) | Unit Price （单价） | Price Break To Use （价格分段的购买量） | Notes/Remark （备注）
Example（填写范例）
1 | BT1 | 1 | OTHER | HOLDER COIN CELL 20MM SMD | Batt_RTC | 2032 | MPD (Memory Protection Devices) | BK-912 | Digikey | BK-912-ND |  |  | http://www.digikey.com/product-detail/en/BK-912/BK-912-ND/2647825
2 | C2,C4 | 2 | Capacitor | CAP CER 100PF 50V 10% X7R 0805 | 100pF | 0805 (2012 Metric) | Kemet | C0805C101K5RACTU | Digikey | 399-7981-1-ND |  |  | http://www.digikey.com/product-detail/en/C0805C101K5RACTU/399-7981-1-ND/3471704
3 | C1,C3,C6,C8,C9,C11,C197,C198 | 8 | Capacitor | CAP CER 0.1UF 25V 10% X7R 0805 | 100nF | 0805 (2012 Metric) | Samsung Electro-Mechanics America, Inc | CL21B104KACNNNC | Digikey | 1276-1099-1-ND |  |  | http://www.digikey.com/product-detail/en/CL21B104KACNNNC/1276-1099-1-ND/3889185
4 | C5,C7 | 2 | Capacitor | CAP CER 22PF 100V 5% NP0 0805 | 22pF | 0805 (2012 Metric) | Samsung Electro-Mechanics America, Inc | CL21C220JCANNNC | Digikey | 1276-2607-1-ND |  |  | http://www.digikey.com/product-detail/en/CL21C220JCANNNC/1276-2607-1-ND/3890693
5 | C10,C194,C195,C196 | 4 | Capacitor | CAP ALUM 47UF 16V 20% SMD | 47uF | 2917 (7343 Metric) | Panasonic Electronic Components | EEF-CX1C470R | Digikey | P16815-1-ND |  |  | http://www.digikey.com/product-detail/en/EEF-CX1C470R/P16815-1-ND/4755585
6 | C12 ~ C193 | 182 | Capacitor | CAP CER 0.1UF 25V 10% X7R 0805 | 100nF | 0805 (2012 Metric) | Samsung Electro-Mechanics America, Inc | CL21B104KACNNNC | Digikey | 1276-1099-1-ND |  |  | http://www.digikey.com/product-detail/en/CL21B104KACNNNC/1276-1099-1-ND/3889185
7 | LED1 ~ LED182 | 182 | OTHER | WS2812B;4pin;5050 SMD RGB LED with built-in WS2811 IC | WS2812B | 5050 | Ray wu's store Store No.701799 | WS2812B | Ali Express | WS2812B |  |  | http://www.aliexpress.com/store/product/100pcs-WS2812B-4pin-5050-SMD-RGB-LED-with-built-in-WS2811-IC-inside/701799_1202415085.html
8 | P5 | 1 | Connector | CON PWR JCK 2.0 X 6.0MM W/SHLD | BARREL_JACK | Thru hole, 5.5x2.1 Jack | CUI Inc | PJ-047A | Digikey | CP-047A-ND |  |  | http://www.digikey.com/product-detail/en/PJ-047A/CP-047A-ND/1644575
9 | R1 | 1 | Resister | RES 470 OHM 1/8W 5% 0805 | 470R | 0805 (2012 Metric) | Stackpole Electronics Inc | RMCF0805JT470R | Digikey | RMCF0805JT470RCT-ND |  |  | http://www.digikey.com/product-detail/en/RMCF0805JT470R/RMCF0805JT470RCT-ND/1942551
10 | R3,R4 | 2 | Resister | RES 1M OHM 1/8W 1% 0805 | 1M | 0805 (2012 Metric) | Stackpole Electronics Inc | RMCF0805FT1M00 | Digikey | RMCF0805FT1M00CT-ND |  |  | http://www.digikey.com/product-detail/en/RMCF0805FT1M00/RMCF0805FT1M00CT-ND/1942528
11 | R2,R5,R6,R7 | 4 | Resister | RES 10K OHM 1/8W 1% 0805 | 10K | 0805 (2012 Metric) | Stackpole Electronics Inc | RMCF0805FT10K0 | Digikey | RMCF0805FT10K0CT-ND |  |  | http://www.digikey.com/product-detail/en/RMCF0805FT10K0/RMCF0805FT10K0CT-ND/1942435
12 | R8,R9 | 2 | Resister | RES 4.7K OHM 1/8W 5% 0805 | 4K7 | 0805 (2012 Metric) | Stackpole Electronics Inc | RMCF0805JT4K70 | Digikey | RMCF0805JT4K70CT-ND |  |  | http://www.digikey.com/product-detail/en/RMCF0805JT4K70/RMCF0805JT4K70CT-ND/1942570
13 | SW1 | 1 | OTHER | SWITCH TACTILE SPST-NO 0.05A 12V | SW_RST | 6.00mm x 6.00mm SMD | TE Connectivity | FSM4JSMA | Digikey | 450-1129-ND |  |  | http://www.digikey.com/product-detail/en/FSM4JSMA/450-1129-ND/525821
14 | SW2 | 1 | OTHER | SWITCH TACTILE SPST-NO 0.05A 12V | SW_RST | 6.00mm x 6.00mm SMD | TE Connectivity | FSM4JSMA | Digikey | 450-1129-ND |  |  | http://www.digikey.com/product-detail/en/FSM4JSMA/450-1129-ND/525821
15 | SW3 | 1 | OTHER | SWITCH TACTILE SPST-NO 0.05A 12V | SW_RST | 6.00mm x 6.00mm SMD | TE Connectivity | FSM4JSMA | Digikey | 450-1129-ND |  |  | http://www.digikey.com/product-detail/en/FSM4JSMA/450-1129-ND/525821
16 | U1 | 1 | IC | IC MCU 8BIT 32KB FLASH 32TQFP | ATMEGA328P | 32-TQFP | Atmel | ATMEGA328P-AU | Digikey | ATMEGA328P-AU-ND |  |  | http://www.digikey.com/product-detail/en/ATMEGA328P-AU/ATMEGA328P-AU-ND/1832260
17 | U2 | 1 | IC | IC RTC CLK/CALENDAR I2C 16-SOIC | DS3231N | 16-SOIC (0.295", 7.50mm Width) | Maxim Integrated Products | DS3231S# | Digikey | DS3231S#-ND |  |  | http://www.digikey.com/product-detail/en/DS3231S%23/DS3231S%23-ND/1197574
18 | X1 | 1 | OTHER | CRYSTAL 16MHZ 9PF SMD | 16MHz | 4-SMD, No Lead (DFN, LCC) | EPSON | TSX-3225 16.0000MF09Z-AC3 | Digikey | SER3628CT-ND |  |  | http://www.digikey.com/product-detail/en/TSX-3225%2016.0000MF09Z-AC3/SER3628CT-ND/1802879
PARTS KIT (DO NOT POPULATE)
1 | P1 | 1 | Connector | CONN HEADER .100" DUAL STR 6POS | ICSP | Dual row, 0.1” | Sullins Connector Solutions | PREC003DAAN-RC | Digikey | S2012EC-03-ND |  |  | http://www.digikey.com/product-detail/en/PREC003DAAN-RC/S2012EC-03-ND/2774891
2 | P2, P3, P4, P9 | 4 | Connector | CONN HEADER .100" SNGL STR | FTDI, LDR_Header, Button_Header, I2C_R | 0.100" (2.54mm) Pitch Connector Male | Sullins Connector Solutions | PREC040SAAN-RC | Digikey | S1012EC-40-ND |  |  | http://www.digikey.com/product-detail/en/PREC040SAAN-RC/S1012EC-40-ND/2774814
3 | P6, P8, R12, R13 | 4 | Connector | RES 0.0 OHM 1/8W JUMP 0805 | 5VEN_L, 5VEN_R | 0805 (2012 Metric) | Samsung Electro-Mechanics America, Inc | RC2012J000CS | Digikey | 1276-5466-1-ND |  |  | http://www.digikey.com/product-detail/en/RC2012J000CS/1276-5466-1-ND/3968438
4 | P7 | 1 | Connector | CONN HEADER FEMALE 4POS .1" TIN | I2C_L | 0.100" (2.54mm) Pitch Connector Female | Sullins Connector Solutions | PPTC041LFBN-RC | Digikey | S7002-ND |  |  | http://www.digikey.com/product-detail/en/PPTC041LFBN-RC/S7002-ND/810144
5 | LDR1 | 1 | Resister | PHOTOCELL 16-33KOHM | 16-33KOHM | through hole | Advanced Photonix Inc | PDV-P8103 | Digikey | PDV-P8103-ND |  |  | http://www.digikey.com/product-detail/en/PDV-P8103/PDV-P8103-ND/480610
1. Recommended Distributor: Digi-Key, Mouser, Avnet Express, Farnell.
2. Catalog: Capacitor,Resister,Diode,Connector,Transistor,IC,PROTECTOR CATEGORY,OTHER
3. Required Fields: Item No, Reference Des, Qty, Catalog, Part_Value, Part Package
Optional Fields: Part_Description, Manufacturers Name, Manufacturers Part No, Distributors Name, Distributors Part No, Unit Cost, Price break to use, Notes/Remark

## Sheet4
Id | Designator | Package | Quantity | Designation
1 | BT1 | C4_Pretty:CR2032_SMD | 1 | Batt_RTC
2 | C2,C4 | C4_Pretty:c_0805 | 2 | 100p
3 | C1,C3,C6,C8,C9,C11,C197,C198 | C4_Pretty:c_0805 | 8 | 100n
4 | C5,C7 | C4_Pretty:c_0805 | 2 | 22p
5 | C10,C194,C195,C196 | C4_Pretty:c_2917 | 4 | 47u
6 | C193 ~ C12 | C4_Pretty:c_0805_led | 182 | 100n
10 | LDR1 | C4_Pretty:r_0805 | 1 | LDR
11 | LED182 ~ LED1 | C4_Pretty:RGB_WS2811B | 182 | WS2812B
12 | P1 | C4_Pretty:ISP | 1 | ICSP
13 | P2 | C4_Pretty:Header_FTDI | 1 | FTDI
14 | P3 | C4_Pretty:SIL-2 | 1 | LDR_header
15 | P4 | C4_Pretty:SIL-2 | 1 | Button_Header
16 | P5 | C4_Pretty:JACK_PJ-047a | 1 | BARREL_JACK
17 | P6 | C4_Pretty:r_0805 | 1 | 5VEN_L
18 | P7 | C4_Pretty:STACK-L | 1 | I2C_L
19 | P8 | C4_Pretty:r_0805 | 1 | 5VEN_R
20 | P9 | C4_Pretty:STACK-R | 1 | I2C_R
21 | R1 | C4_Pretty:r_0805 | 1 | 500R
22 | R3,R4 | C4_Pretty:r_0805 | 2 | 1M
23 | R2,R5,R6,R7 | C4_Pretty:r_0805 | 4 | 10K
24 | R8,R9 | C4_Pretty:r_0805 | 2 | 4K7
25 | R12,R13 | C4_Pretty:r_0805 | 2 | 0R
26 | SW1 | C4_Pretty:SW_PB_V_H | 1 | SW_RST
27 | SW2 | C4_Pretty:SW_SMD | 1 | SW_L
28 | SW3 | C4_Pretty:SW_SMD | 1 | SW_R
29 | U1 | C4_Pretty:TQFP32 | 1 | ATMEGA328P
30 | U2 | C4_Pretty:DS3231 | 1 | DS3231N
31 | X1 | C4_Pretty:Xtal_SMD3 | 1 | 16MHz

## BoM_PCB
Id | Designator | Package | Quantity | Designation | Supplier and ref
1 | BT1 | C4_Pretty:CR2032_SMD | 1 | Batt_RTC
2 | C4,C2 | C4_Pretty:c_0805 | 2 | 100p
3 | C6,C8,C9,C3,C1,C11,C197,C198 | C4_Pretty:c_0805 | 8 | 100n
4 | C7,C5 | C4_Pretty:c_0805 | 2 | 22p
5 | C10,C196,C195,C194 | C4_Pretty:c_2917 | 4 | 47u
6 | C193,C192,C191,C190,C189,C188,C187,C186,C185,C184,C183,C182,C181,C180,C179,C178,C177,C176,C175,C174,C173,C172,C171,C170,C169,C168,C167,C166,C165,C164,C163,C162,C161,C160,C159,C158,C157,C156,C155,C154,C153,C152,C151,C150,C149,C148,C147,C146,C145,C144,C143,C142,C141,C140,C139,C138,C137,C136,C135,C134,C133,C132,C131,C130,C129,C128,C127,C126,C125,C124,C123,C122,C121,C120,C119,C118,C117,C116,C115,C114,C113,C112,C111,C110,C109,C108,C107,C106,C105,C104,C103,C102,C101,C100,C99,C98,C97,C96,C95,C94,C93,C92,C91,C90,C89,C88,C87,C86,C85,C84,C83,C82,C81,C80,C79,C78,C77,C76,C75,C74,C73,C72,C71,C70,C69,C68,C67,C66,C65,C64,C63,C62,C61,C60,C59,C58,C57,C56,C55,C54,C53,C52,C51,C50,C49,C48,C47,C46,C45,C44,C43,C42,C41,C40,C39,C38,C37,C36,C35,C34,C33,C32,C31,C30,C29,C28,C27,C26,C25,C24,C23,C22,C21,C20,C19,C18,C17,C16,C15,C14,C13,C12 | C4_Pretty:c_0805_led | 182 | 100n
7 | G1 | C4_Pretty:Logo-WL3 | 1 | Logo-WL3
8 | L1 | C4_Pretty:Logo_silk_OSHW_6x6mm | 1 | OSHW
9 | L2,L3 | C4_Pretty:Logo-WL3 | 1 | Wyolum
10 | LDR1 | C4_Pretty:r_0805 | 1 | LDR
11 | LED182,LED181,LED180,LED179,LED178,LED177,LED176,LED175,LED174,LED173,LED172,LED171,LED170,LED169,LED168,LED167,LED166,LED165,LED164,LED163,LED162,LED161,LED160,LED159,LED158,LED157,LED156,LED155,LED154,LED153,LED152,LED151,LED150,LED149,LED148,LED147,LED146,LED145,LED144,LED143,LED142,LED141,LED140,LED139,LED138,LED137,LED136,LED135,LED134,LED133,LED132,LED131,LED130,LED129,LED128,LED127,LED126,LED125,LED124,LED123,LED122,LED121,LED120,LED119,LED118,LED117,LED116,LED115,LED114,LED113,LED112,LED111,LED110,LED109,LED108,LED107,LED106,LED105,LED104,LED103,LED102,LED101,LED100,LED99,LED98,LED97,LED96,LED95,LED94,LED93,LED92,LED91,LED90,LED89,LED88,LED87,LED86,LED85,LED84,LED83,LED82,LED81,LED80,LED79,LED78,LED77,LED76,LED75,LED74,LED73,LED72,LED71,LED70,LED69,LED68,LED67,LED66,LED65,LED64,LED63,LED62,LED61,LED60,LED59,LED58,LED57,LED56,LED55,LED54,LED53,LED52,LED51,LED50,LED49,LED48,LED47,LED46,LED45,LED44,LED43,LED42,LED41,LED40,LED39,LED38,LED37,LED36,LED35,LED34,LED33,LED32,LED31,LED30,LED29,LED28,LED27,LED26,LED25,LED24,LED23,LED22,LED21,LED20,LED19,LED18,LED17,LED16,LED15,LED14,LED13,LED12,LED11,LED10,LED9,LED8,LED7,LED6,LED5,LED4,LED3,LED2,LED1 | C4_Pretty:RGB_WS2811B | 182 | WS2812B
12 | P1 | C4_Pretty:ISP | 1 | ICSP
13 | P2 | C4_Pretty:Header_FTDI | 1 | FTDI
14 | P3 | C4_Pretty:SIL-2 | 1 | LDR_header
15 | P4 | C4_Pretty:SIL-2 | 1 | Button_Header
16 | P5 | C4_Pretty:JACK_PJ-047a | 1 | BARREL_JACK
17 | P6 | C4_Pretty:r_0805 | 1 | 5VEN_L
18 | P7 | C4_Pretty:STACK-L | 1 | I2C_L
19 | P8 | C4_Pretty:r_0805 | 1 | 5VEN_R
20 | P9 | C4_Pretty:STACK-R | 1 | I2C_R
21 | R1 | C4_Pretty:r_0805 | 1 | 470R
22 | R3,R4 | C4_Pretty:r_0805 | 2 | 1M
23 | R7,R6,R5,R2 | C4_Pretty:r_0805 | 4 | 10K
24 | R9,R8 | C4_Pretty:r_0805 | 2 | 4K7
25 | R12,R13 | C4_Pretty:r_0805 | 2 | 0R
26 | S4,S3,S2,S1 | C4_Pretty:Screw_3mm | 4 | CONN_1
27 | S9,S8,S7,A7,A6,B2 | C4_Pretty:BreakOutPad | 6 | CONN_1
28 | S13,S12,S11,S10 | C4_Pretty:Screw_2mm | 4 | CONN_1
29 | SW1 | C4_Pretty:SW_PB_V_H | 1 | SW_RST
30 | SW2 | C4_Pretty:SW_SMD | 1 | SW_L
31 | SW3 | C4_Pretty:SW_SMD | 1 | SW_R
32 | U1 | C4_Pretty:TQFP32 | 1 | ATMEGA328P
33 | U2 | C4_Pretty:DS3231 | 1 | DS3231N
34 | X1 | C4_Pretty:Xtal_SMD3 | 1 | 16MHz

## BoM_SCH
Reference | Value | Footprint | Datasheet | Field4 | Field5 | Field6 | Field7 | Field8 | Field9 | Field10 | Field11
A6 | CONN_1 | C4_Pretty:BreakOutPad
A7 | CONN_1 | C4_Pretty:BreakOutPad
B2 | CONN_1 | C4_Pretty:BreakOutPad
BT1 | Batt_RTC | C4_Pretty:CR2032_SMD
C1 | 100n | C4_Pretty:c_0805
C2 | 100p | C4_Pretty:c_0805
C3 | 100n | C4_Pretty:c_0805
C4 | 100p | C4_Pretty:c_0805
C5 | 22p | C4_Pretty:c_0805
C6 | 100n | C4_Pretty:c_0805
C7 | 22p | C4_Pretty:c_0805
C8 | 100n | C4_Pretty:c_0805
C9 | 100n | C4_Pretty:c_0805
C10 | 47u | C4_Pretty:c_2917
C11 | 100n | C4_Pretty:c_0805
C12 | 100n | C4_Pretty:c_0805_led
C13 | 100n | C4_Pretty:c_0805_led
C14 | 100n | C4_Pretty:c_0805_led
C15 | 100n | C4_Pretty:c_0805_led
C16 | 100n | C4_Pretty:c_0805_led
C17 | 100n | C4_Pretty:c_0805_led
C18 | 100n | C4_Pretty:c_0805_led
C19 | 100n | C4_Pretty:c_0805_led
C20 | 100n | C4_Pretty:c_0805_led
C21 | 100n | C4_Pretty:c_0805_led
C22 | 100n | C4_Pretty:c_0805_led
C23 | 100n | C4_Pretty:c_0805_led
C24 | 100n | C4_Pretty:c_0805_led
C25 | 100n | C4_Pretty:c_0805_led
C26 | 100n | C4_Pretty:c_0805_led
C27 | 100n | C4_Pretty:c_0805_led
C28 | 100n | C4_Pretty:c_0805_led
C29 | 100n | C4_Pretty:c_0805_led
C30 | 100n | C4_Pretty:c_0805_led
C31 | 100n | C4_Pretty:c_0805_led
C32 | 100n | C4_Pretty:c_0805_led
C33 | 100n | C4_Pretty:c_0805_led
C34 | 100n | C4_Pretty:c_0805_led
C35 | 100n | C4_Pretty:c_0805_led
C36 | 100n | C4_Pretty:c_0805_led
C37 | 100n | C4_Pretty:c_0805_led
C38 | 100n | C4_Pretty:c_0805_led
C39 | 100n | C4_Pretty:c_0805_led
C40 | 100n | C4_Pretty:c_0805_led
C41 | 100n | C4_Pretty:c_0805_led
C42 | 100n | C4_Pretty:c_0805_led
C43 | 100n | C4_Pretty:c_0805_led
C44 | 100n | C4_Pretty:c_0805_led
C45 | 100n | C4_Pretty:c_0805_led
C46 | 100n | C4_Pretty:c_0805_led
C47 | 100n | C4_Pretty:c_0805_led
C48 | 100n | C4_Pretty:c_0805_led
C49 | 100n | C4_Pretty:c_0805_led
C50 | 100n | C4_Pretty:c_0805_led
C51 | 100n | C4_Pretty:c_0805_led
C52 | 100n | C4_Pretty:c_0805_led
C53 | 100n | C4_Pretty:c_0805_led
C54 | 100n | C4_Pretty:c_0805_led
C55 | 100n | C4_Pretty:c_0805_led
C56 | 100n | C4_Pretty:c_0805_led
C57 | 100n | C4_Pretty:c_0805_led
C58 | 100n | C4_Pretty:c_0805_led
C59 | 100n | C4_Pretty:c_0805_led
C60 | 100n | C4_Pretty:c_0805_led
C61 | 100n | C4_Pretty:c_0805_led
C62 | 100n | C4_Pretty:c_0805_led
C63 | 100n | C4_Pretty:c_0805_led
C64 | 100n | C4_Pretty:c_0805_led
C65 | 100n | C4_Pretty:c_0805_led
C66 | 100n | C4_Pretty:c_0805_led
C67 | 100n | C4_Pretty:c_0805_led
C68 | 100n | C4_Pretty:c_0805_led
C69 | 100n | C4_Pretty:c_0805_led
C70 | 100n | C4_Pretty:c_0805_led
C71 | 100n | C4_Pretty:c_0805_led
C72 | 100n | C4_Pretty:c_0805_led
C73 | 100n | C4_Pretty:c_0805_led
C74 | 100n | C4_Pretty:c_0805_led
C75 | 100n | C4_Pretty:c_0805_led
C76 | 100n | C4_Pretty:c_0805_led
C77 | 100n | C4_Pretty:c_0805_led
C78 | 100n | C4_Pretty:c_0805_led
C79 | 100n | C4_Pretty:c_0805_led
C80 | 100n | C4_Pretty:c_0805_led
C81 | 100n | C4_Pretty:c_0805_led
C82 | 100n | C4_Pretty:c_0805_led
C83 | 100n | C4_Pretty:c_0805_led
C84 | 100n | C4_Pretty:c_0805_led
C85 | 100n | C4_Pretty:c_0805_led
C86 | 100n | C4_Pretty:c_0805_led
C87 | 100n | C4_Pretty:c_0805_led
C88 | 100n | C4_Pretty:c_0805_led
C89 | 100n | C4_Pretty:c_0805_led
C90 | 100n | C4_Pretty:c_0805_led
C91 | 100n | C4_Pretty:c_0805_led
C92 | 100n | C4_Pretty:c_0805_led
C93 | 100n | C4_Pretty:c_0805_led
C94 | 100n | C4_Pretty:c_0805_led
C95 | 100n | C4_Pretty:c_0805_led
C96 | 100n | C4_Pretty:c_0805_led
C97 | 100n | C4_Pretty:c_0805_led
C98 | 100n | C4_Pretty:c_0805_led
C99 | 100n | C4_Pretty:c_0805_led
C100 | 100n | C4_Pretty:c_0805_led
C101 | 100n | C4_Pretty:c_0805_led
C102 | 100n | C4_Pretty:c_0805_led
C103 | 100n | C4_Pretty:c_0805_led
C104 | 100n | C4_Pretty:c_0805_led
C105 | 100n | C4_Pretty:c_0805_led
C106 | 100n | C4_Pretty:c_0805_led
C107 | 100n | C4_Pretty:c_0805_led
C108 | 100n | C4_Pretty:c_0805_led
C109 | 100n | C4_Pretty:c_0805_led
C110 | 100n | C4_Pretty:c_0805_led
C111 | 100n | C4_Pretty:c_0805_led
C112 | 100n | C4_Pretty:c_0805_led
C113 | 100n | C4_Pretty:c_0805_led
C114 | 100n | C4_Pretty:c_0805_led
C115 | 100n | C4_Pretty:c_0805_led
C116 | 100n | C4_Pretty:c_0805_led
C117 | 100n | C4_Pretty:c_0805_led
C118 | 100n | C4_Pretty:c_0805_led
C119 | 100n | C4_Pretty:c_0805_led
C120 | 100n | C4_Pretty:c_0805_led
C121 | 100n | C4_Pretty:c_0805_led
C122 | 100n | C4_Pretty:c_0805_led
C123 | 100n | C4_Pretty:c_0805_led
C124 | 100n | C4_Pretty:c_0805_led
C125 | 100n | C4_Pretty:c_0805_led
C126 | 100n | C4_Pretty:c_0805_led
C127 | 100n | C4_Pretty:c_0805_led
C128 | 100n | C4_Pretty:c_0805_led
C129 | 100n | C4_Pretty:c_0805_led
C130 | 100n | C4_Pretty:c_0805_led
C131 | 100n | C4_Pretty:c_0805_led
C132 | 100n | C4_Pretty:c_0805_led
C133 | 100n | C4_Pretty:c_0805_led
C134 | 100n | C4_Pretty:c_0805_led
C135 | 100n | C4_Pretty:c_0805_led
C136 | 100n | C4_Pretty:c_0805_led
C137 | 100n | C4_Pretty:c_0805_led
C138 | 100n | C4_Pretty:c_0805_led
C139 | 100n | C4_Pretty:c_0805_led
C140 | 100n | C4_Pretty:c_0805_led
C141 | 100n | C4_Pretty:c_0805_led
C142 | 100n | C4_Pretty:c_0805_led
C143 | 100n | C4_Pretty:c_0805_led
C144 | 100n | C4_Pretty:c_0805_led
C145 | 100n | C4_Pretty:c_0805_led
C146 | 100n | C4_Pretty:c_0805_led
C147 | 100n | C4_Pretty:c_0805_led
C148 | 100n | C4_Pretty:c_0805_led
C149 | 100n | C4_Pretty:c_0805_led
C150 | 100n | C4_Pretty:c_0805_led
C151 | 100n | C4_Pretty:c_0805_led
C152 | 100n | C4_Pretty:c_0805_led
C153 | 100n | C4_Pretty:c_0805_led
C154 | 100n | C4_Pretty:c_0805_led
C155 | 100n | C4_Pretty:c_0805_led
C156 | 100n | C4_Pretty:c_0805_led
C157 | 100n | C4_Pretty:c_0805_led
C158 | 100n | C4_Pretty:c_0805_led
C159 | 100n | C4_Pretty:c_0805_led
C160 | 100n | C4_Pretty:c_0805_led
C161 | 100n | C4_Pretty:c_0805_led
C162 | 100n | C4_Pretty:c_0805_led
C163 | 100n | C4_Pretty:c_0805_led
C164 | 100n | C4_Pretty:c_0805_led
C165 | 100n | C4_Pretty:c_0805_led
C166 | 100n | C4_Pretty:c_0805_led
C167 | 100n | C4_Pretty:c_0805_led
C168 | 100n | C4_Pretty:c_0805_led
C169 | 100n | C4_Pretty:c_0805_led
C170 | 100n | C4_Pretty:c_0805_led
C171 | 100n | C4_Pretty:c_0805_led
C172 | 100n | C4_Pretty:c_0805_led
C173 | 100n | C4_Pretty:c_0805_led
C174 | 100n | C4_Pretty:c_0805_led
C175 | 100n | C4_Pretty:c_0805_led
C176 | 100n | C4_Pretty:c_0805_led
C177 | 100n | C4_Pretty:c_0805_led
C178 | 100n | C4_Pretty:c_0805_led
C179 | 100n | C4_Pretty:c_0805_led
C180 | 100n | C4_Pretty:c_0805_led
C181 | 100n | C4_Pretty:c_0805_led
C182 | 100n | C4_Pretty:c_0805_led
C183 | 100n | C4_Pretty:c_0805_led
C184 | 100n | C4_Pretty:c_0805_led
C185 | 100n | C4_Pretty:c_0805_led
C186 | 100n | C4_Pretty:c_0805_led
C187 | 100n | C4_Pretty:c_0805_led
C188 | 100n | C4_Pretty:c_0805_led
C189 | 100n | C4_Pretty:c_0805_led
C190 | 100n | C4_Pretty:c_0805_led
C191 | 100n | C4_Pretty:c_0805_led
C192 | 100n | C4_Pretty:c_0805_led
C193 | 100n | C4_Pretty:c_0805_led
C194 | 47u | C4_Pretty:c_2917
C195 | 47u | C4_Pretty:c_2917
C196 | 47u | C4_Pretty:c_2917
C197 | 100n | C4_Pretty:c_0805
C198 | 100n | C4_Pretty:c_0805
L1 | OSHW | C4_Pretty:Logo_silk_OSHW_6x6mm
L2 | Wyolum | C4_Pretty:Logo-WL3
L3 | Wyolum | C4_Pretty:Logo-WL3
LDR1 | LDR | C4_Pretty:r_0805
LED1 | WS2812B | C4_Pretty:RGB_WS2811B
LED2 | WS2812B | C4_Pretty:RGB_WS2811B
LED3 | WS2812B | C4_Pretty:RGB_WS2811B
LED4 | WS2812B | C4_Pretty:RGB_WS2811B
LED5 | WS2812B | C4_Pretty:RGB_WS2811B
LED6 | WS2812B | C4_Pretty:RGB_WS2811B
LED7 | WS2812B | C4_Pretty:RGB_WS2811B
LED8 | WS2812B | C4_Pretty:RGB_WS2811B
LED9 | WS2812B | C4_Pretty:RGB_WS2811B
LED10 | WS2812B | C4_Pretty:RGB_WS2811B
LED11 | WS2812B | C4_Pretty:RGB_WS2811B
LED12 | WS2812B | C4_Pretty:RGB_WS2811B
LED13 | WS2812B | C4_Pretty:RGB_WS2811B
LED14 | WS2812B | C4_Pretty:RGB_WS2811B
LED15 | WS2812B | C4_Pretty:RGB_WS2811B
LED16 | WS2812B | C4_Pretty:RGB_WS2811B
LED17 | WS2812B | C4_Pretty:RGB_WS2811B
LED18 | WS2812B | C4_Pretty:RGB_WS2811B
LED19 | WS2812B | C4_Pretty:RGB_WS2811B
LED20 | WS2812B | C4_Pretty:RGB_WS2811B
LED21 | WS2812B | C4_Pretty:RGB_WS2811B
LED22 | WS2812B | C4_Pretty:RGB_WS2811B
LED23 | WS2812B | C4_Pretty:RGB_WS2811B
LED24 | WS2812B | C4_Pretty:RGB_WS2811B
LED25 | WS2812B | C4_Pretty:RGB_WS2811B
LED26 | WS2812B | C4_Pretty:RGB_WS2811B
LED27 | WS2812B | C4_Pretty:RGB_WS2811B
LED28 | WS2812B | C4_Pretty:RGB_WS2811B
LED29 | WS2812B | C4_Pretty:RGB_WS2811B
LED30 | WS2812B | C4_Pretty:RGB_WS2811B
LED31 | WS2812B | C4_Pretty:RGB_WS2811B
LED32 | WS2812B | C4_Pretty:RGB_WS2811B
LED33 | WS2812B | C4_Pretty:RGB_WS2811B
LED34 | WS2812B | C4_Pretty:RGB_WS2811B
LED35 | WS2812B | C4_Pretty:RGB_WS2811B
LED36 | WS2812B | C4_Pretty:RGB_WS2811B
LED37 | WS2812B | C4_Pretty:RGB_WS2811B
LED38 | WS2812B | C4_Pretty:RGB_WS2811B
LED39 | WS2812B | C4_Pretty:RGB_WS2811B
LED40 | WS2812B | C4_Pretty:RGB_WS2811B
LED41 | WS2812B | C4_Pretty:RGB_WS2811B
LED42 | WS2812B | C4_Pretty:RGB_WS2811B
LED43 | WS2812B | C4_Pretty:RGB_WS2811B
LED44 | WS2812B | C4_Pretty:RGB_WS2811B
LED45 | WS2812B | C4_Pretty:RGB_WS2811B
LED46 | WS2812B | C4_Pretty:RGB_WS2811B
LED47 | WS2812B | C4_Pretty:RGB_WS2811B
LED48 | WS2812B | C4_Pretty:RGB_WS2811B
LED49 | WS2812B | C4_Pretty:RGB_WS2811B
LED50 | WS2812B | C4_Pretty:RGB_WS2811B
LED51 | WS2812B | C4_Pretty:RGB_WS2811B
LED52 | WS2812B | C4_Pretty:RGB_WS2811B
LED53 | WS2812B | C4_Pretty:RGB_WS2811B
LED54 | WS2812B | C4_Pretty:RGB_WS2811B
LED55 | WS2812B | C4_Pretty:RGB_WS2811B
LED56 | WS2812B | C4_Pretty:RGB_WS2811B
LED57 | WS2812B | C4_Pretty:RGB_WS2811B
LED58 | WS2812B | C4_Pretty:RGB_WS2811B
LED59 | WS2812B | C4_Pretty:RGB_WS2811B
LED60 | WS2812B | C4_Pretty:RGB_WS2811B
LED61 | WS2812B | C4_Pretty:RGB_WS2811B
LED62 | WS2812B | C4_Pretty:RGB_WS2811B
LED63 | WS2812B | C4_Pretty:RGB_WS2811B
LED64 | WS2812B | C4_Pretty:RGB_WS2811B
LED65 | WS2812B | C4_Pretty:RGB_WS2811B
LED66 | WS2812B | C4_Pretty:RGB_WS2811B
LED67 | WS2812B | C4_Pretty:RGB_WS2811B
LED68 | WS2812B | C4_Pretty:RGB_WS2811B
LED69 | WS2812B | C4_Pretty:RGB_WS2811B
LED70 | WS2812B | C4_Pretty:RGB_WS2811B
LED71 | WS2812B | C4_Pretty:RGB_WS2811B
LED72 | WS2812B | C4_Pretty:RGB_WS2811B
LED73 | WS2812B | C4_Pretty:RGB_WS2811B
LED74 | WS2812B | C4_Pretty:RGB_WS2811B
LED75 | WS2812B | C4_Pretty:RGB_WS2811B
LED76 | WS2812B | C4_Pretty:RGB_WS2811B
LED77 | WS2812B | C4_Pretty:RGB_WS2811B
LED78 | WS2812B | C4_Pretty:RGB_WS2811B
LED79 | WS2812B | C4_Pretty:RGB_WS2811B
LED80 | WS2812B | C4_Pretty:RGB_WS2811B
LED81 | WS2812B | C4_Pretty:RGB_WS2811B
LED82 | WS2812B | C4_Pretty:RGB_WS2811B
LED83 | WS2812B | C4_Pretty:RGB_WS2811B
LED84 | WS2812B | C4_Pretty:RGB_WS2811B
LED85 | WS2812B | C4_Pretty:RGB_WS2811B
LED86 | WS2812B | C4_Pretty:RGB_WS2811B
LED87 | WS2812B | C4_Pretty:RGB_WS2811B
LED88 | WS2812B | C4_Pretty:RGB_WS2811B
LED89 | WS2812B | C4_Pretty:RGB_WS2811B
LED90 | WS2812B | C4_Pretty:RGB_WS2811B
LED91 | WS2812B | C4_Pretty:RGB_WS2811B
LED92 | WS2812B | C4_Pretty:RGB_WS2811B
LED93 | WS2812B | C4_Pretty:RGB_WS2811B
LED94 | WS2812B | C4_Pretty:RGB_WS2811B
LED95 | WS2812B | C4_Pretty:RGB_WS2811B
LED96 | WS2812B | C4_Pretty:RGB_WS2811B
LED97 | WS2812B | C4_Pretty:RGB_WS2811B
LED98 | WS2812B | C4_Pretty:RGB_WS2811B
LED99 | WS2812B | C4_Pretty:RGB_WS2811B
LED100 | WS2812B | C4_Pretty:RGB_WS2811B
LED101 | WS2812B | C4_Pretty:RGB_WS2811B
LED102 | WS2812B | C4_Pretty:RGB_WS2811B
LED103 | WS2812B | C4_Pretty:RGB_WS2811B
LED104 | WS2812B | C4_Pretty:RGB_WS2811B
LED105 | WS2812B | C4_Pretty:RGB_WS2811B
LED106 | WS2812B | C4_Pretty:RGB_WS2811B
LED107 | WS2812B | C4_Pretty:RGB_WS2811B
LED108 | WS2812B | C4_Pretty:RGB_WS2811B
LED109 | WS2812B | C4_Pretty:RGB_WS2811B
LED110 | WS2812B | C4_Pretty:RGB_WS2811B
LED111 | WS2812B | C4_Pretty:RGB_WS2811B
LED112 | WS2812B | C4_Pretty:RGB_WS2811B
LED113 | WS2812B | C4_Pretty:RGB_WS2811B
LED114 | WS2812B | C4_Pretty:RGB_WS2811B
LED115 | WS2812B | C4_Pretty:RGB_WS2811B
LED116 | WS2812B | C4_Pretty:RGB_WS2811B
LED117 | WS2812B | C4_Pretty:RGB_WS2811B
LED118 | WS2812B | C4_Pretty:RGB_WS2811B
LED119 | WS2812B | C4_Pretty:RGB_WS2811B
LED120 | WS2812B | C4_Pretty:RGB_WS2811B
LED121 | WS2812B | C4_Pretty:RGB_WS2811B
LED122 | WS2812B | C4_Pretty:RGB_WS2811B
LED123 | WS2812B | C4_Pretty:RGB_WS2811B
LED124 | WS2812B | C4_Pretty:RGB_WS2811B
LED125 | WS2812B | C4_Pretty:RGB_WS2811B
LED126 | WS2812B | C4_Pretty:RGB_WS2811B
LED127 | WS2812B | C4_Pretty:RGB_WS2811B
LED128 | WS2812B | C4_Pretty:RGB_WS2811B
LED129 | WS2812B | C4_Pretty:RGB_WS2811B
LED130 | WS2812B | C4_Pretty:RGB_WS2811B
LED131 | WS2812B | C4_Pretty:RGB_WS2811B
LED132 | WS2812B | C4_Pretty:RGB_WS2811B
LED133 | WS2812B | C4_Pretty:RGB_WS2811B
LED134 | WS2812B | C4_Pretty:RGB_WS2811B
LED135 | WS2812B | C4_Pretty:RGB_WS2811B
LED136 | WS2812B | C4_Pretty:RGB_WS2811B
LED137 | WS2812B | C4_Pretty:RGB_WS2811B
LED138 | WS2812B | C4_Pretty:RGB_WS2811B
LED139 | WS2812B | C4_Pretty:RGB_WS2811B
LED140 | WS2812B | C4_Pretty:RGB_WS2811B
LED141 | WS2812B | C4_Pretty:RGB_WS2811B
LED142 | WS2812B | C4_Pretty:RGB_WS2811B
LED143 | WS2812B | C4_Pretty:RGB_WS2811B
LED144 | WS2812B | C4_Pretty:RGB_WS2811B
LED145 | WS2812B | C4_Pretty:RGB_WS2811B
LED146 | WS2812B | C4_Pretty:RGB_WS2811B
LED147 | WS2812B | C4_Pretty:RGB_WS2811B
LED148 | WS2812B | C4_Pretty:RGB_WS2811B
LED149 | WS2812B | C4_Pretty:RGB_WS2811B
LED150 | WS2812B | C4_Pretty:RGB_WS2811B
LED151 | WS2812B | C4_Pretty:RGB_WS2811B
LED152 | WS2812B | C4_Pretty:RGB_WS2811B
LED153 | WS2812B | C4_Pretty:RGB_WS2811B
LED154 | WS2812B | C4_Pretty:RGB_WS2811B
LED155 | WS2812B | C4_Pretty:RGB_WS2811B
LED156 | WS2812B | C4_Pretty:RGB_WS2811B
LED157 | WS2812B | C4_Pretty:RGB_WS2811B
LED158 | WS2812B | C4_Pretty:RGB_WS2811B
LED159 | WS2812B | C4_Pretty:RGB_WS2811B
LED160 | WS2812B | C4_Pretty:RGB_WS2811B
LED161 | WS2812B | C4_Pretty:RGB_WS2811B
LED162 | WS2812B | C4_Pretty:RGB_WS2811B
LED163 | WS2812B | C4_Pretty:RGB_WS2811B
LED164 | WS2812B | C4_Pretty:RGB_WS2811B
LED165 | WS2812B | C4_Pretty:RGB_WS2811B
LED166 | WS2812B | C4_Pretty:RGB_WS2811B
LED167 | WS2812B | C4_Pretty:RGB_WS2811B
LED168 | WS2812B | C4_Pretty:RGB_WS2811B
LED169 | WS2812B | C4_Pretty:RGB_WS2811B
LED170 | WS2812B | C4_Pretty:RGB_WS2811B
LED171 | WS2812B | C4_Pretty:RGB_WS2811B
LED172 | WS2812B | C4_Pretty:RGB_WS2811B
LED173 | WS2812B | C4_Pretty:RGB_WS2811B
LED174 | WS2812B | C4_Pretty:RGB_WS2811B
LED175 | WS2812B | C4_Pretty:RGB_WS2811B
LED176 | WS2812B | C4_Pretty:RGB_WS2811B
LED177 | WS2812B | C4_Pretty:RGB_WS2811B
LED178 | WS2812B | C4_Pretty:RGB_WS2811B
LED179 | WS2812B | C4_Pretty:RGB_WS2811B
LED180 | WS2812B | C4_Pretty:RGB_WS2811B
LED181 | WS2812B | C4_Pretty:RGB_WS2811B
LED182 | WS2812B | C4_Pretty:RGB_WS2811B
P1 | ICSP | C4_Pretty:ISP
P2 | FTDI | C4_Pretty:Header_FTDI
P3 | LDR_header | C4_Pretty:SIL-2
P4 | Button_Header | C4_Pretty:SIL-2
P5 | BARREL_JACK | C4_Pretty:JACK_PJ-047a
P6 | 5VEN_L | C4_Pretty:r_0805
P7 | I2C_L | C4_Pretty:STACK-L
P8 | 5VEN_R | C4_Pretty:r_0805
P9 | I2C_R | C4_Pretty:STACK-R
R1 | 470R | C4_Pretty:r_0805
R2 | 10K | C4_Pretty:r_0805
R3 | 1M | C4_Pretty:r_0805
R4 | 1M | C4_Pretty:r_0805
R5 | 10K | C4_Pretty:r_0805
R6 | 10K | C4_Pretty:r_0805
R7 | 10K | C4_Pretty:r_0805
R8 | 4K7 | C4_Pretty:r_0805
R9 | 4K7 | C4_Pretty:r_0805
R10 | 10K | C4_Pretty:r_0805
R11 | 10K | C4_Pretty:r_0805
R12 | 0R | C4_Pretty:r_0805
R13 | 0R | C4_Pretty:r_0805
S1 | CONN_1 | C4_Pretty:Screw_3mm
S2 | CONN_1 | C4_Pretty:Screw_3mm
S3 | CONN_1 | C4_Pretty:Screw_3mm
S4 | CONN_1 | C4_Pretty:Screw_3mm
S7 | CONN_1 | C4_Pretty:BreakOutPad
S8 | CONN_1 | C4_Pretty:BreakOutPad
S9 | CONN_1 | C4_Pretty:BreakOutPad
S10 | CONN_1 | C4_Pretty:Screw_2mm
S11 | CONN_1 | C4_Pretty:Screw_2mm
S12 | CONN_1 | C4_Pretty:Screw_2mm
S13 | CONN_1 | C4_Pretty:Screw_2mm
SW1 | SW_RST | C4_Pretty:SW_SMD
SW2 | SW_L | C4_Pretty:SW_SMD
SW3 | SW_R | C4_Pretty:SW_SMD
U1 | ATMEGA328P | C4_Pretty:TQFP32
U2 | DS3231N | C4_Pretty:DS3231
X1 | 16MHz | C4_Pretty:Xtal_SMD3